## Tabelle1
AEROLUBE ENGINEERS LANE NO 9, KASIDIH, SAKCHI, JAMSHEDPUR - 831001 E-MAIL : aerolube13@gmail.com, HELPLINE NUMBER : 09916823833
Field Service Report
Service Report No - Date -
Equipment Details
Customer Name and Address - | [6 empty] | Compressor | [5 empty] | Air Dryer |  | Filter / Eco drain
Model
Part No.
Serial No.
Running Hrs.
Nature of Visit - AMC / Warranty / Goodwill / Chargeable |  |  |  |  | Load Hrs.
Nature of Problem - |  |  |  |  | Motor Starts
Load valve on
[9 empty] | Done |  |  |  |  | Remark
- Screw Compressor
- Make safe as instructed in the service manual
- Carry out repair (after first obtaining authorization, if needed) ……………………………….
- Check abnormality in Ambient air like Bad odor / Heavy dust / Any chemical handling etc. ………..
- Check control cabinet / SFC cabinet / cooler filter mats, clean / replace if necessary ……………..
- Check / clean cooler, check fan blades and guarding …………………………………………………..
- Check coupling / belt tension, tight if necessary ………………………………………………………..
- Check / change oil separator cartridge …………………………………………………………………..
- Check oil separator cartridge, diff. pressure ________ psi/bar ………………………………….
- Check / change the Air filter ……………………………………………………………………………….
- Check Air filter cap, Suction hose for any leak or crack / damage……………………………….
- Check / change the Oil filter ……………………………………………………………………………….
- Check / change the Oil ……………………………………………………………………………………..
- Check / change the Valve kits ………………………………………………………………………………
- Check motor bearing lubrication, regrease if necessary ……………………………………………….
- Check electrical connection and tight if necessary …………………………………………………….
- Check motor overcurrent relays and protection switches ……………………………………………...
- Check door and guard interlocks and emergency stop function ……………………………………..
- Check all sensor connections and tight if necessary …………………………………………………..
- Check and register if any safety device bypassed ……………………………………………………..
- Check Control voltage; L1 ________V, Logo Power Output ____________V DC.
- Check line voltage: L1 ________V L2________ V L3 ___________V …………………….
- Check current consumption: Line U1 ________ A V1 ________ A W1 ________ A ……..
- Check Fan motor current Fan 1 U1 ____ A V1 ____ A W1 ____ A
- Check Fan motor current Fan 2 U1 ____ A V1 ____ A W1 ____ A
- Room temp:____________C, Airend discharge temp.:____________C ………………………….
- Pressure Setting.: SP_________ bar, SD___________ bar …………………………………
- Check for any Air / Oil leakages in the compressor ………………………………………
- Check and maintain ZK filter Eco drain Valve ………………………………………
- Test run, check conditions: start, idle, load and shut-down …………………………………………..
- Refrigeration Dryer :-
- Check / clean Air dryer condensor ……………………………………………………………………..
- Check condensor fan motor direction ………………………………………………………....
- Check condensate drain function ……………………………………………………………………….
- Check refrigerant circuit and Air circuit for leaks ………………………………………………….
- Check compressed air temperature: Inlet ___________°C ¦ Outlet ___________ °C ……………
- Check current consumption: Line U1 _______A V1 _________A W1 _________ A ……………
- Check Auto On/Off operation; Switching On ________C, Switching Off__________C…………
- Pressure dew point [ ] blue [ ] green [ ] red ___________ °F/C ……………………………..
- Check / Replace Air treatment filter cartridge …………………………………………………..
Guidelines For Performance Improvement :-
Customer Remark :-
Consumed Parts Descpt. |  | Part No. | Qty. | Consumed Parts Descpt. |  |  |  | Part No. |  |  | Qty. |  | Other Used Parts Details
Start of work | End of work |  | Date |  | Technician Name |  |  |  |  | Contact Person Name -
: Time | : Time | [8 empty] | Mobile No. -
: Time | : Time | [8 empty] | E-mail -
List of spare parts required for next visit
Required Parts Descpt. |  | Part No. | Qty. | Required Parts Descpt. |  |  |  | Part No. |  |  | Qty. |  | Other require Parts Details
Work done - Yes / No | [5 empty] | Work accepted - Yes / No
Technician's signature | [5 empty] | Customer's signature | [5 empty] | Signee's name in block letters

## Tabelle2
RAMKRISHNA FORGINGS PLANT 7
TYPE | MODEL | PART NO | SERIAL NUMBER | COMMISSIONING REPORT | LAST VISIT CONDITION | RUNNING HOURS | LAST VISIT ON | NEXT SCHEDULE VISIT | REPORTS | MAINT TYPE
( LAST VISIT+30/90 DAYS)
AMC/WARRANTY/CHARGEABLE/GOODWILL
SCWER AIR COMP | FSD 475 |  |  |  | RED/YELLOW/GREEN
REF DRYER | TG 780
LINE FILTERS | F 530KE/ F 530KA
SCWER AIR COMP | FSD 475
REF DRYER | TG 780
LINE FILTERS | F 530KE/ F 530KA
PENDING VISIT
CUSTOMER NAME | TYPE | MODEL | PART NO |  | SERIAL NUMBER | LAST VISIT ON | CONDITION
SEARCH | CONDITION
MAINT TYPE
MACHINE HISTORY CARD
CUSTOMER
MACHINE MODEL
VISIT DATE | RH | LH | MOTOR START | LOAD VALVE | OIL SEP DP | NATURE OF PROBLEM | ADT | CONDITION | PARTS CHANGED | REMARKS